## Sheet1
Metric | FPGA Implementation |  |  | Change From Standard |  | % Change From Standard
| Standard | Bit Manipulation Power | Bit Manipulation Fast | Bit Manipulation Power | Bit Manipulation Fast | Bit Manipulation Power | Bit Manipulation Fast
Programmed Clock Frequency (MHz) | 75 | 75 | 195 | 0 | 120 | 0% | 160%
Worst Case Setup Slack (ns) | 0.539 | 4.903 | 0 | 4.364 | -0.539 | 809.6% | -100%
Theoretical Fmax (MHz) | 78.16 | 118.62 | 195.01 | 40.46 | 116.85 | 51.77% | 149.5%
Logic Utilisation (ALM's) | 27427 | 27017 | 27138 | -410 | -289 | -1.495% | -1.054%
Total Registers | 64117 | 65117 | 73446 | 1000 | 9329 | 1.56% | 14.55%
Total Block Memory (Bits) | 2409775 | 2409775 | 2409770 | 0 | -5 | 0% | -0.0002075%
Total DSP Blocks | 36 | 36 | 36 | 0 | 0 | 0% | 0%
Total Thermal Power Dissipation (mW) | 968.85 | 960.68 | 1925.9 | -8.17 | 957.05 | -0.8433% | 98.78%
Core Dynamic Thermal Power Dissipation (mW) | 537.65 | 529.26 | 1484.97 | -8.39 | 947.32 | -1.56% | 176.2%
Core Static Thermal Power Dissipation (mW) | 418.44 | 418.39 | 424.64 | -0.05 | 6.2 | -0.01195% | 1.482%
I/O Thermal Power Dissipation (mW) | 12.76 | 13.03 | 16.28 | 0.27 | 3.52 | 2.116% | 27.59%
Top Level Total Thermal Power (mW) | 542.41 | 534.29 | 1493.26 | -8.12 | 950.85 | -1.497% | 175.3%
Top Level Block Thermal Dynamic Power (mW) | 327.73 | 328.94 | 867.61 | 1.21 | 539.88 | 0.3692% | 164.7%
Low Pass Filter Total Thermal Power (mW) | 23.46 | 26.1 | 41.43 | 2.64 | 17.97 | 11.25% | 76.6%
Low Pass Filter Block Thermal Dynamic Power (mW) | 19.74 | 20.28 | 30.06 | 0.54 | 10.32 | 2.736% | 52.28%
Shared Frame Storage Total Thermal Power (mW) | 128.54 | 126.73 | 151.32 | -1.81 | 22.78 | -1.408% | 17.72%
Shared Frame Storage Block Thermal Dynamic Power (mW) | 110.62 | 110.98 | 118.99 | 0.36 | 8.37 | 0.3254% | 7.566%
EPI Compiler Total Thermal Power (mW) | 37.95 | 38.19 | 273.56 | 0.24 | 235.61 | 0.6324% | 620.8%
EPI Compiler Block Thermal Dynamic Power (mW) | 35.1 | 34.96 | 259.5 | -0.14 | 224.4 | -0.3989% | 639.3%
Confidence Computer Total Thermal Power (mW) | 2.71 | 2.01 | 8.16 | -0.7 | 5.45 | -25.83% | 201.1%
Confidence Computer Block Thermal Dynamic Power (mW) | 1.09 | 0.85 | 3.23 | -0.24 | 2.14 | -22.02% | 196.3%
Disparity Estimator Total Thermal Power (mW) | 174.81 | 170.16 | 543.9 | -4.65 | 369.09 | -2.66% | 211.1%
Disparity Estimator Block Thermal Dynamic Power (mW) | 72.33 | 73.07 | 218.17 | 0.74 | 145.84 | 1.023% | 201.6%
Fused Aligned Output Total Thermal Power (mW) | 9.38 | 8.45 | 25.22 | -0.93 | 15.84 | -9.915% | 168.9%
Fused Aligned Output Block Thermal Dynamic Power (mW) | 5.12 | 5.06 | 15.73 | -0.06 | 10.61 | -1.172% | 207.2%
Altshift Taps Total Thermal Power (mW) | 111.74 | 108.94 | 311.09 | -2.8 | 199.35 | -2.506% | 178.4%
Altshift Taps Block Thermal Dynamic Power (mW) | 81.13 | 81.07 | 214.81 | -0.06 | 133.68 | -0.07396% | 164.8%
Confidence MSE | 36.9353 | 35.6553 |  | -1.28 |  | -3.465%
Confidence Mean Absolute Error | 4.1183 | 4.0647 |  | -0.053572 |  | -1.301%
Confidence Median Absolute Error | 2 | 2 |  | 0 |  | 0%
Confidence Median Error (FPGA - Python) | 2 | 2 |  | 0 |  | 0%
Confidence Minimum Error (FPGA - Python) | 0 | 0 |  | 0 |  | inf
Confidence Maximum Error (FPGA - Python) | 23 | 23 |  | 0 |  | 0%
Confidence Mean Bit Correctness (Out Of 8) | 6.6196 | 6.6183 |  | -0.001275 |  | -0.01926%
Confidence Median Bit Correctness (Out Of 8) | 7 | 7 |  | 0 |  | 0%
Confidence Best Bit Correctness (Out Of 8) | 8 | 8 |  | 0 |  | 0%
Confidence Worst Bit Correctness (Out Of 8) | 3 | 3 |  | 0 |  | 0%
Confidence Exact Match Pixels (Out Of 14400) | 471 | 455 |  | -16 |  | -3.397%
Confidence Exact Match Fraction | 15.02% | 14.51% |  | -0.005102 |  | -3.397%
Disparity MSE | 3.4018 | 3.4069 |  | 0.005102 |  | 0.15%
Disparity Mean Absolute Error | 1.7704 | 1.7723 |  | 0.001913 |  | 0.1081%
Disparity Median Absolute Error | 2 | 2 |  | 0 |  | 0%
Disparity Median Error (FPGA - Python) | -2 | -2 |  | 0 |  | 0%
Disparity Minimum Error (FPGA - Python) | -3 | -3 |  | 0 |  | 0%
Disparity Maximum Error (FPGA - Python) | 2 | 2 |  | 0 |  | 0%
Disparity Mean Bit Correctness (Out Of 8) | 6.7905 | 6.7899 |  | -0.000637 |  | -0.009381%
Disparity Median Bit Correctness (Out Of 8) | 7 | 7 |  | 0 |  | 0%
Disparity Best Bit Correctness (Out Of 8) | 8 | 8 |  | 0 |  | 0%
Disparity Worst Bit Correctness (Out Of 8) | 5 | 5 |  | 0 |  | 0%
Disparity Exact Match Pixels (Out Of 14400) | 61 | 60 |  | -1 |  | -1.639%
Disparity Exact Match Fraction | 1.945% | 1.913% |  | -0.00031888 |  | -1.639%
Light Field Dimensions (Sub-Apertures, Length, Width) | 17x64x64 |  |  | 0 |  | 0%
First Pixel In | 1 |  |  | 0 |  | 0%
Last Pixel In | 69633 |  |  | 0 |  | 0%
First Pixel Out | 70352 |  |  | 0 |  | 0%
Last Pixel Out | 73927 |  |  | 0 |  | 0%
Input To Output Programmed Latency (Clock Cycles) | 73926 |  |  | 0 |  | 0%
Input To Output Programmed Latency (ms) | 0.98568 |  | 0.37911 | 0 | -0.60657 | 0% | -61.54%
Computation Programmed Latency (Clock Cycles) | 4294 |  |  | 0 |  | 0%
Computation Programmed Latency (us) | 57.2533 |  | 22.0205 | 0 | -35.2328 | 0% | -61.54%
Programmed Energy Per Frame (uJ) | 954.9761 | 0 | 730.1235 | -954.9761 | -224.8526 | -100% | -23.55%